## Foglio1
# | Chapter | § | Section | Chart | Parent | Type | Signals | Triggers | Conditions | Range | Quantity | Position | Axis | Display | MarkProp | Legend | Lines | Thresholds | DisplayThresholds | IntervalColor | Option | Exception | Notes | Description | BoxWhisker | AxisAdd
| GENERAL NOTE: all sheet cells must be formatted as text |  |  | Name (ID), 2 character string minimum | empty if has no parent (i.e. is main chart) | string (see reference for available values) | label name (single signal), comma separated label names (multiple signals); do not forget single quotation marks before and after signal names. | Mandatory for interval charts. List of semicolon separated lists of comma separated (no spaces) values (<signal id_1>, <logical operator>, <signal id_2 ¦ value>, [time shift up],[time shift down]) | List of semicolon separated lists of comma separated (no spaces) values (<signal id_1>, <logical operator>, <signal id_2 ¦ value>, [time shift up],[time shift down]) | [xmin,xmax],[ymin,ymax] | parentheses containing 1 or 2 comma separated integer | parentheses 4 comma separated integers | List of comma separated (no spaces) Axis properties (odd elements: property name; even elements: property value); do not forget single quotation marks before and after strings. | string (see reference for available values); optional for minmax and plot | put any char in this column to trigger setMarkProp for this chart (Mark prop in the MarkProp tab) |  | List of ");" separated lined (<array (explicit or variable name),'rgba(<R>,<G>,<B>,<A>)'); avoid spaces out of the array definition | semicolon separated thresholds for each signal (optional), with syntax: (<signal number>,[min,low,high,max], label string(optional)) Put "ALL" as signal number to apply the same thresholds on all signals | same as Thresholds Threshold = 0 means that the threshold is set, considered but not displayed. |  | Contains one or more categories listed and comma separated. If this field is empty, the line will be generated for all cases. Otherwise, it will be generated for all listed categories. | Contains one or more categories listed and comma separated. If this field is empty, the line will be generated for all cases. Otherwise, it will be generated for all cases but listed categories. | Put remarks here | Verbal explanation of the function visualized through the chart and/or scope of the section
01 | Driving Profile | 02 | Operating points | DP_O_1 |  | scatter | Epm_nEng','InjCrv_qSetUnBal' |  | elapsedTime',' >=',0,0,0 | [0,5000],[0 150] | (50,5) | (0,0,.5,.666) | Title','Engine operating points','XLabel','Engine speed [rpm]','YLabel','Quantity[mm3/hub]','ZLabel','Frequency [%]','intervalCount',5 | relFrequency | Size',10 |  |  | (2,[0,0,100,100]) | (2,[1,1,1,1]) |  | F1A
01 | Driving Profile | 02 | Operating points | DP_O_2 |  | scatter | VehV_v','InjCrv_qSetUnBal' |  | 'elapsedTime',' >=',0,0,0 | [0,250],[0 150] | (2,5) | (.5,0,.5,.666) | Title','Engine operating points','XLabel','Vehicle speed [km/h]','YLabel','Quantity[mm3/hub]','ZLabel','Frequency [%]','intervalCount',5 | relFrequency | Size',10 |  |  | (2,[0,0,100,100]) | (2,[1,1,1,1]) |  | F1A
01 | Driving Profile | 02 | Operating points | DP_O_3 |  | hist | Epm_nEng' |  | 'elapsedTime',' >=',0,0,0 | [-250,5250] | (500) | (0,.666,.25,.333) | Title','Engine Speed','XLabel','Engine speed [rpm]','ShowLegend',0 | percent | [6 empty] | F1A
01 | Driving Profile | 02 | Operating points | DP_O_4 |  | hist | InjCrv_qSetUnBal' |  | 'elapsedTime',' >=',0,0,0 | [-25,525] | (50) | (.25,.666,.25,.333) | Title','Quantity','XLabel','Quantity[mm3/hub]','ShowLegend',0 | percent | [6 empty] | F1A
01 | Driving Profile | 02 | Operating points | DP_O_1 |  | scatter | Epm_nEng','InjCrv_qSetUnBal' |  | 'elapsedTime',' >=',0,0,0 | [0,4500],[0 600] | (50,5) | (0,0,.5,.666) | Title','Engine operating points','XLabel','Engine speed [rpm]','YLabel','Quantity[mm3/hub]','ZLabel','Frequency [%]','intervalCount',5 | relFrequency | Size',10 |  |  | (2,[0,0,100,100]) | (2,[1,1,1,1]) |  | F1C
01 | Driving Profile | 02 | Operating points | DP_O_2 |  | scatter | VehV_v','InjCrv_qSetUnBal' |  | 'elapsedTime',' >=',0,0,0 | [-2.5 162.5],[-2.5 602.5] | (2,5) | (.5,0,.5,.666) | Title','Engine operating points','XLabel','Vehicle speed [km/h]','YLabel','Quantity[mm3/hub]','ZLabel','Frequency [%]','intervalCount',5 | relFrequency | Size',10 | [5 empty] | F1C
01 | Driving Profile | 02 | Operating points | DP_O_3 |  | hist | Epm_nEng' |  | 'elapsedTime',' >=',0,0,0 | [-250,4750] | (500) | (0,.666,.25,.333) | Title','Engine Speed','XLabel','Engine speed [rpm]','ShowLegend',0 | percent | [6 empty] | F1C
01 | Driving Profile | 02 | Operating points | DP_O_4 |  | hist | InjCrv_qSetUnBal' |  | 'elapsedTime',' >=',0,0,0 | [-25,625] | (50) | (.25,.666,.25,.333) | Title','Quantity','XLabel','Quantity [mm3/hub]','ShowLegend',0 | percent | [6 empty] | F1C
01 | Driving Profile | 02 | Operating points | DP_O_6 |  | hist | VehV_v' |  | 'elapsedTime',' >=',0,0,0 | [-5,165] | (10) | (.5,.666,.25,.333) | Title','Vehicle Speed','XLabel','Vehicle speed [km/h]','ShowLegend',0 | percent | [7 empty] | F5
01 | Driving Profile | 02 | Operating points | DP_O_7 |  | hist | Tra_numGear' |  | 'elapsedTime',' >=',0,0,0 | [-1.5,6.5] | (1) | (.75,.666,.25,.333) | Title','Gear','XLabel','Gear [-]','ShowLegend',0 | percent | [6 empty] | MT
01 | Driving Profile | 02 | Operating points | DP_O_7 |  | hist | Tra_numGear' |  | 'elapsedTime',' >=',0,0,0 | [-1.5,8.5] | (1) | (.75,.666,.25,.333) | Title','Gear','XLabel','Gear [-]','ShowLegend',0 | percent | [6 empty] | AT